## Power Budget
Subsystem A3 Power Budget
Team Number:	201
Project Name:	The Duck
Team Member Names:	Neel Garde
Version:	2

A. List ALL major components (active devices, integrated circuits, etc.) except for power sources, voltage regulators, resistors, capacitors, or passive elements
All Major Components	Component Name	Part Number	Supply Voltage Range	#	Absolute Maximum Current (mA)	Total Current (mA)	Unit
	ESP32 microcontroller	ESP32-S3-WROOM-1-N4	3.1-3.3V	1	700	700	mA
+3.3V Power Rail	Component Name	Part Number	Supply Voltage Range	#	Absolute Maximum Current (mA)	Total Current (mA)	Unit
	ESP32 microcontroller	ESP32-S3-WROOM-1-N4	3.1-3.3V	1	700	700	mA
	Subtotal					700	mA
	Safety Margin					25%
	Total Current Required on +3.3V Rail					875	mA

c4. Regulator or Source Choice	+3.3V switching regulator	AP63203WU-7	+3.8V – 32V	1	2000	2000	mA
	Total Remaining Current Available on 3.3V Rail					1125	mA

C. For each power rail above, select a specific voltage regulator using the same process as for major component selection. Confirm that the Total Remaining Current Available on each rail above is not negative.

D. Select a specific external power source (wall supply or battery) for your system, and confirm that it can supply all of the regulators for all of the power rails simultaneously. If you need multiple power sources, list each separately below and indicate which regulators will be connected to each supply. Confirm that the Total Remaining Current Available on each power source below is not negative.
External Power Source 1	Component Name	Part Number	Supply Voltage Range	Output Voltage	Absolute Maximum Current (mA)	Total Current (mA)	Unit
Power Source 1 Selection	Plug-in Wall Supply	(student provided)	110-240VAC	+12V	3000	3000	mA

Power Rails Connected to External Power Source 1	+3V regulator	AP63203WU-7	+3.8V – 32V	1	875	875	mA

	Total Remaining Current Available on External Power Source 1					2125	mA

E. Calculate Battery Life (if applicable). For each battery, also check the worst-case lifetime of the battery by indicating the capacity in mAh.
	Component Name	Part Number	Supply Voltage Range		Capacity (mAh)	Required By Regulators
	Battery	B0CFQW47V9	+9V		550	875
					Battery Life	0.628571428571429	hours
Notes
As good data could not be found about the bluetooth radio’s power draw, an overly high current draw was shown for the ESP32. It will not reach this much.